## input
MetroCount Traffic Executive
Volume_MultiDay_Hourly
CustomList-135 -- English (ENU)
Datasets:
Site: [W Lassen Ave] Between Cussick and Esplalnade
Attribute:
Direction: 6 - West bound A>B | East bound B>A. Lane: 2
Survey Duration: 10:10 Thursday | February 04 | 2016 => 15:50 Friday | February 12 | 2016
Zone:
File: W Lassen Ave12Feb2016.EC2 (Plus )
Identifier: AD58RM76 MC56-L5 [MC55] (c)Microcom 19Oct04
Algorithm: Factory default axle (v5.02)
Data type: Axle sensors - Paired (Class/Speed/Count)
Profile:
Filter time: 10:11 Thursday | February 04 | 2016 => 15:50 Friday | February 12 | 2016 (8.23558)
Included classes: 1 | 2 | 3 | 4 | 5 | 6 | 7 | 8 | 9 | 10 | 11 | 12 | 13
Speed range: 6 - 99 mph.
Direction: North | East | South | West (bound) | P = East | Lane = 0-16
Separation: Headway > 0 sec | Span 0 - 328.084 ft
Name: Default Profile
Scheme: Vehicle classification (Scheme F3)
Units: Non metric (ft | mi | ft/s | mph | lb | ton)
Column Legend:
0 [Time] 24-hour time (0000 - 2359)
1 [Total] Number in time step (AB)
2 [Total] Number in time step (BA)
3 [Total] Number in time step
Volume_MultiDay_Hourly
CustomList-135
Site: W Lassen Ave.2.3WE
Description: Between Cussick and Esplalnade
Filter time: 10:11 Thursday | February 04 | 2016 => 15:50 Friday | February 12 | 2016
Scheme: Vehicle classification (Scheme F3)
Filter: Cls(1-13) Dir(NESW) Sp(6 | 99) Headway(>0) Span(0 - 328.084) Lane(0-16)
* Thursday | February 04 | 2016
Time | Total | Total | Total
| AB | BA
1000 | 0 | 0 | 0
1100 | 0 | 0 | 0
1200 | 0 | 0 | 0
1300 | 0 | 0 | 0
1400 | 0 | 0 | 0
1500 | 0 | 0 | 0
1600 | 0 | 0 | 0
1700 | 0 | 0 | 0
1800 | 0 | 0 | 0
1900 | 0 | 0 | 0
2000 | 0 | 0 | 0
2100 | 0 | 0 | 0
2200 | 0 | 0 | 0
2300 | 0 | 0 | 0
07-19 | 0 | 0 | 0
06-22 | 0 | 0 | 0
06-00 | 0 | 0 | 0
00-00 | 0 | 0 | 0
Volume_MultiDay_Hourly
CustomList-135
Site: W Lassen Ave.2.3WE
Description: Between Cussick and Esplalnade
Filter time: 10:11 Thursday | February 04 | 2016 => 15:50 Friday | February 12 | 2016
Scheme: Vehicle classification (Scheme F3)
Filter: Cls(1-13) Dir(NESW) Sp(6 | 99) Headway(>0) Span(0 - 328.084) Lane(0-16)
* Friday | February 05 | 2016
Time | Total | Total | Total
| AB | BA
0 | 0 | 0 | 0
100 | 0 | 0 | 0
200 | 0 | 0 | 0
300 | 0 | 0 | 0
400 | 0 | 0 | 0
500 | 0 | 0 | 0
600 | 0 | 0 | 0
700 | 0 | 0 | 0
800 | 0 | 0 | 0
900 | 0 | 0 | 0
1000 | 30 | 26 | 56
1100 | 85 | 88 | 173
1200 | 109 | 89 | 198
1300 | 91 | 91 | 182
1400 | 115 | 115 | 230
1500 | 132 | 95 | 227
1600 | 147 | 136 | 283
1700 | 151 | 128 | 279
1800 | 94 | 62 | 156
1900 | 52 | 50 | 102
2000 | 36 | 26 | 62
2100 | 39 | 33 | 72
2200 | 23 | 21 | 44
2300 | 14 | 24 | 38
07-19 | 954 | 830 | 1784
06-22 | 1081 | 939 | 2020
06-00 | 1118 | 984 | 2102
00-00 | 1118 | 984 | 2102
Peak step 16:00 (283) AM Peak step 11:00 (173) PM Peak step 16:00 (283)
Volume_MultiDay_Hourly
CustomList-135
Site: W Lassen Ave.2.3WE
Description: Between Cussick and Esplalnade
Filter time: 10:11 Thursday | February 04 | 2016 => 15:50 Friday | February 12 | 2016
Scheme: Vehicle classification (Scheme F3)
Filter: Cls(1-13) Dir(NESW) Sp(6 | 99) Headway(>0) Span(0 - 328.084) Lane(0-16)
* Saturday | February 06 | 2016
Time | Total | Total | Total
| AB | BA
0 | 8 | 2 | 10
100 | 2 | 2 | 4
200 | 6 | 5 | 11
300 | 1 | 3 | 4
400 | 3 | 1 | 4
500 | 6 | 7 | 13
600 | 7 | 10 | 17
700 | 19 | 17 | 36
800 | 43 | 43 | 86
900 | 81 | 60 | 141
1000 | 72 | 57 | 129
1100 | 89 | 86 | 175
1200 | 84 | 70 | 154
1300 | 74 | 71 | 145
1400 | 87 | 79 | 166
1500 | 78 | 73 | 151
1600 | 82 | 97 | 179
1700 | 84 | 69 | 153
1800 | 57 | 47 | 104
1900 | 40 | 20 | 60
2000 | 24 | 29 | 53
2100 | 24 | 28 | 52
2200 | 14 | 17 | 31
2300 | 9 | 13 | 22
07-19 | 850 | 769 | 1619
06-22 | 945 | 856 | 1801
06-00 | 968 | 886 | 1854
00-00 | 994 | 906 | 1900
Peak step 16:00 (179) AM Peak step 11:00 (175) PM Peak step 16:00 (179)
Volume_MultiDay_Hourly
CustomList-135
Site: W Lassen Ave.2.3WE
Description: Between Cussick and Esplalnade
Filter time: 10:11 Thursday | February 04 | 2016 => 15:50 Friday | February 12 | 2016
Scheme: Vehicle classification (Scheme F3)
Filter: Cls(1-13) Dir(NESW) Sp(6 | 99) Headway(>0) Span(0 - 328.084) Lane(0-16)
* Sunday | February 07 | 2016
Time | Total | Total | Total
| AB | BA
0 | 10 | 8 | 18
100 | 4 | 5 | 9
200 | 3 | 5 | 8
300 | 3 | 3 | 6
400 | 2 | 2 | 4
500 | 2 | 5 | 7
600 | 9 | 5 | 14
700 | 9 | 26 | 35
800 | 26 | 29 | 55
900 | 43 | 54 | 97
1000 | 72 | 66 | 138
1100 | 68 | 68 | 136
1200 | 90 | 75 | 165
1300 | 86 | 88 | 174
1400 | 94 | 80 | 174
1500 | 58 | 74 | 132
1600 | 43 | 39 | 82
1700 | 45 | 36 | 81
1800 | 34 | 33 | 67
1900 | 69 | 66 | 135
2000 | 56 | 46 | 102
2100 | 30 | 24 | 54
2200 | 12 | 11 | 23
2300 | 12 | 5 | 17
07-19 | 668 | 668 | 1336
06-22 | 832 | 809 | 1641
06-00 | 856 | 825 | 1681
00-00 | 880 | 853 | 1733
Peak step 13:00 (174) AM Peak step 10:00 (138) PM Peak step 13:00 (174)
Volume_MultiDay_Hourly
CustomList-135
Site: W Lassen Ave.2.3WE
Description: Between Cussick and Esplalnade
Filter time: 10:11 Thursday | February 04 | 2016 => 15:50 Friday | February 12 | 2016
Scheme: Vehicle classification (Scheme F3)
Filter: Cls(1-13) Dir(NESW) Sp(6 | 99) Headway(>0) Span(0 - 328.084) Lane(0-16)
* Monday | February 08 | 2016
Time | Total | Total | Total
| AB | BA
0 | 5 | 10 | 15
100 | 2 | 1 | 3
200 | 6 | 4 | 10
300 | 3 | 0 | 3
400 | 6 | 2 | 8
500 | 7 | 13 | 20
600 | 30 | 26 | 56
700 | 82 | 116 | 198
800 | 80 | 129 | 209
900 | 77 | 69 | 146
1000 | 53 | 56 | 109
1100 | 82 | 75 | 157
1200 | 91 | 87 | 178
1300 | 94 | 89 | 183
1400 | 102 | 112 | 214
1500 | 90 | 93 | 183
1600 | 127 | 108 | 235
1700 | 151 | 137 | 288
1800 | 65 | 78 | 143
1900 | 42 | 38 | 80
2000 | 36 | 34 | 70
2100 | 28 | 22 | 50
2200 | 15 | 9 | 24
2300 | 3 | 6 | 9
07-19 | 1094 | 1149 | 2243
06-22 | 1230 | 1269 | 2499
06-00 | 1248 | 1284 | 2532
00-00 | 1277 | 1314 | 2591
Peak step 17:00 (288) AM Peak step 8:00 (209) PM Peak step 17:00 (288)
Volume_MultiDay_Hourly
CustomList-135
Site: W Lassen Ave.2.3WE
Description: Between Cussick and Esplalnade
Filter time: 10:11 Thursday | February 04 | 2016 => 15:50 Friday | February 12 | 2016
Scheme: Vehicle classification (Scheme F3)
Filter: Cls(1-13) Dir(NESW) Sp(6 | 99) Headway(>0) Span(0 - 328.084) Lane(0-16)
* Tuesday | February 09 | 2016
Time | Total | Total | Total
| AB | BA
0 | 0 | 2 | 2
100 | 0 | 0 | 0
200 | 2 | 2 | 4
300 | 4 | 1 | 5
400 | 6 | 0 | 6
500 | 5 | 17 | 22
600 | 32 | 22 | 54
700 | 111 | 115 | 226
800 | 81 | 126 | 207
900 | 68 | 67 | 135
1000 | 71 | 72 | 143
1100 | 82 | 96 | 178
1200 | 106 | 122 | 228
1300 | 119 | 74 | 193
1400 | 113 | 99 | 212
1500 | 122 | 129 | 251
1600 | 126 | 121 | 247
1700 | 157 | 143 | 300
1800 | 74 | 75 | 149
1900 | 41 | 41 | 82
2000 | 35 | 24 | 59
2100 | 26 | 23 | 49
2200 | 11 | 17 | 28
2300 | 3 | 7 | 10
07-19 | 1230 | 1239 | 2469
06-22 | 1364 | 1349 | 2713
06-00 | 1378 | 1373 | 2751
00-00 | 1395 | 1395 | 2790
Peak step 17:00 (300) AM Peak step 7:00 (226) PM Peak step 17:00 (300)
Volume_MultiDay_Hourly
CustomList-135
Site: W Lassen Ave.2.3WE
Description: Between Cussick and Esplalnade
Filter time: 10:11 Thursday | February 04 | 2016 => 15:50 Friday | February 12 | 2016
Scheme: Vehicle classification (Scheme F3)
Filter: Cls(1-13) Dir(NESW) Sp(6 | 99) Headway(>0) Span(0 - 328.084) Lane(0-16)
* Wednesday | February 10 | 2016
Time | Total | Total | Total
| AB | BA
0 | 2 | 1 | 3
100 | 3 | 2 | 5
200 | 1 | 1 | 2
300 | 0 | 0 | 0
400 | 7 | 0 | 7
500 | 6 | 14 | 20
600 | 29 | 25 | 54
700 | 107 | 130 | 237
800 | 92 | 111 | 203
900 | 70 | 79 | 149
1000 | 72 | 65 | 137
1100 | 84 | 77 | 161
1200 | 99 | 86 | 185
1300 | 80 | 102 | 182
1400 | 101 | 102 | 203
1500 | 122 | 96 | 218
1600 | 115 | 116 | 231
1700 | 156 | 141 | 297
1800 | 83 | 91 | 174
1900 | 51 | 35 | 86
2000 | 78 | 37 | 115
2100 | 26 | 25 | 51
2200 | 12 | 13 | 25
2300 | 8 | 8 | 16
07-19 | 1181 | 1196 | 2377
06-22 | 1365 | 1318 | 2683
06-00 | 1385 | 1339 | 2724
00-00 | 1404 | 1357 | 2761
Peak step 17:00 (297) AM Peak step 7:00 (237) PM Peak step 17:00 (297)
Volume_MultiDay_Hourly
CustomList-135
Site: W Lassen Ave.2.3WE
Description: Between Cussick and Esplalnade
Filter time: 10:11 Thursday | February 04 | 2016 => 15:50 Friday | February 12 | 2016
Scheme: Vehicle classification (Scheme F3)
Filter: Cls(1-13) Dir(NESW) Sp(6 | 99) Headway(>0) Span(0 - 328.084) Lane(0-16)
* Thursday | February 11 | 2016
Time | Total | Total | Total
| AB | BA
0 | 3 | 2 | 5
100 | 2 | 3 | 5
200 | 4 | 1 | 5
300 | 2 | 1 | 3
400 | 2 | 3 | 5
500 | 6 | 13 | 19
600 | 26 | 22 | 48
700 | 89 | 131 | 220
800 | 110 | 105 | 215
900 | 67 | 71 | 138
1000 | 76 | 84 | 160
1100 | 86 | 77 | 163
1200 | 109 | 112 | 221
1300 | 105 | 95 | 200
1400 | 99 | 87 | 186
1500 | 129 | 96 | 225
1600 | 123 | 110 | 233
1700 | 147 | 140 | 287
1800 | 86 | 76 | 162
1900 | 69 | 49 | 118
2000 | 45 | 33 | 78
2100 | 27 | 27 | 54
2200 | 16 | 9 | 25
2300 | 15 | 9 | 24
07-19 | 1226 | 1184 | 2410
06-22 | 1393 | 1315 | 2708
06-00 | 1424 | 1333 | 2757
00-00 | 1443 | 1356 | 2799
Peak step 17:00 (287) AM Peak step 7:00 (220) PM Peak step 17:00 (287)
Volume_MultiDay_Hourly
CustomList-135
Site: W Lassen Ave.2.3WE
Description: Between Cussick and Esplalnade
Filter time: 10:11 Thursday | February 04 | 2016 => 15:50 Friday | February 12 | 2016
Scheme: Vehicle classification (Scheme F3)
Filter: Cls(1-13) Dir(NESW) Sp(6 | 99) Headway(>0) Span(0 - 328.084) Lane(0-16)
* Friday | February 12 | 2016
Time | Total | Total | Total
| AB | BA
0 | 3 | 6 | 9
100 | 3 | 3 | 6
200 | 4 | 4 | 8
300 | 1 | 2 | 3
400 | 5 | 0 | 5
500 | 8 | 12 | 20
600 | 26 | 28 | 54
700 | 77 | 102 | 179
800 | 96 | 100 | 196
900 | 68 | 58 | 126
1000 | 69 | 83 | 152
1100 | 79 | 92 | 171
1200 | 92 | 99 | 191
1300 | 97 | 96 | 193
1400 | 88 | 78 | 166
07-19 | 666 | 708 | 1374
06-22 | 692 | 736 | 1428
06-00 | 692 | 736 | 1428
00-00 | 716 | 763 | 1479
Peak step 8:00 (196) AM Peak step 8:00 (196) PM Peak step 13:00 (193)
* Grand Total
Time | Total | Total | Total
| AB | BA
-- | 9227 | 8928 | 18155
In profile: Vehicles = 18155 / 18171 (99.91%)